## Sheet1
caseID | Case Name | Preliminary preparation | Operation steps | Parameters and expected results
case1-1 | Verify LCD Display Status | Correctly load hex file and run simulation | None | The LCD normally displays double lines of content, which are: V0:X.XXV V1:X.XXV The specific voltage values are those of RV2 and RV1.
case1-2 | Verify if RV1 voltage reading is normal | Correctly load hex file and run simulation | 1. Set RV1 voltage to 0V<1> 2. Set RV1 voltage to 5V<2> 3. Set RV1 voltage to any value between 0-5V<3> | <1>The LCD display shows V1:0.01V <2>The LCD display shows V1:5.00V <3>The LCD display shows a voltage deviation from the set voltage of no more than 0.01V.
case1-3 | Verify if RV2 voltage reading is normal | Correctly load the hex file and run simulation | 1. Set RV2 voltage to 0V<1> 2. Set RV2 voltage to 5V<2> 3. Set RV2 voltage to any value between 0-5V<3> | <1>The LCD display shows V0:0.01V <2>The LCD display shows V0:5.00V <3>The LCD display shows a voltage deviation from the set voltage of no more than 0.01V.
case2-1 | Verification of Proper Operation of Running Lights | Correctly load the hex file and run the simulation | None | <1>The running lights light up in sequence from D1 to D8.
case2-2 | Verification of Proper Flashing Interval of Running Lights | Correctly load hex file and run simulation | None | The running lights light up in sequence from D1 to D8, with an interval of 150MS for each light. One cycle is about 1.2 seconds.
case3-1 | Verify System Boot Normal | Correctly load the hex file and run the simulation | None | <1> After simulation starts, only the up and down or left and right lights are green, and the opposite direction lights are red, other lights are off.
case3-2 | Verify traffic light normal change | Correctly load hex file and run simulation | None | <1>After the simulation starts, the green lights on both directions blink yellow after two seconds. <2>The yellow lights blink 10 times. <3>After the yellow lights blink, the traffic lights on both directions turn green, and the red lights on the other two directions turn green. <4><1>-<3> can keep looping.
case4-1 | Display of number 0 | Correctly load hex file and run simulation | None | Display the number 0 on the digital tube
case4-2 | Full Cycle Period | Correctly load hex file and run simulation | None | <1> 0-9 cycles display, period 2000ms.
case5-1 | Flow effect from right to left for D2-D9 | Correctly load hex file and run simulation | None | 0
case5-2 | D2-D9 Flow Effect from Left to Right | Correctly load hex file and run simulation | None | 0
case5-3 | Flow effect from right to left for D10-D17 | Correctly load the hex file and run simulation | None | 0
case5-4 | Left to right flow effect on D10-D17 | Correctly load the hex file and run the simulation | None | 0
case6-1 | Date Display Normal | Correctly load the hex file and run the simulation | None | Normally display the current date, DATA YY-MM-DD with the day abbreviation
case6-1 | Time Display Normal | Correctly load the hex file and run the simulation | None | Normal display of the current date, TIME HH:MM:SS
case7-1 | Low temperature test (15℃) | Correctly load the hex file and run the simulation | Set the temperature to 15 degrees Celsius | Digital tube displays 15, only fan 3 is on
case7-2 | Medium temperature test (35℃) | Correctly load hex file and run simulation | Set the temperature to 35 degrees Celsius | The digital tube displays 35, fans 2 and 3 remain on.
case7-3 | High Temperature Test (55℃) | Correctly load hex file and run simulation | Set the temperature to 55 degrees Celsius | Display the number 55 on the digital tube, and turn on fans 1, 2, and 3
case7-4 | Ultra-high temperature test (65℃) | Correctly load the hex file and run the simulation | Set the temperature to 65 degrees Celsius | The digital tube displays 65, all fans are fully on.
case7-5 | Low to Medium Temperature Switching | Facility temperature 15 degrees | 1. Set the temperature to 29 degrees <1> 2. Increase the temperature by one degree <2> | <1>The 7-segment display shows 29, only fan 3 is turned on. <2>The 7-segment display shows 30, fans 2 and 3 are turned on.
case7-6 | Medium to High Temperature Switching | Set temperature to 35 degrees | 1. Set the temperature to 49 degrees<1> 2. Increase the temperature by one degree<2> | Display the number 49 on the digital tube, with fans 2 and 3 turned on Display the number 50 on the digital tube, with fans 1, 2, and 3 turned on
case7-7 | Switching to Ultra-High Temperature in High Heat | Set temperature to 55 degrees | 1. Set the temperature to 59 degrees <1> 2. Increase the temperature by one degree <2> | Display the number 59 on the digital tube, with fans 1, 2, and 3 turned on Display the number 60 on the digital tube, with fans 1, 2, 3, and 4 turned on
case7-8 | Ultra-High Temperature Switch to High Temperature | Set the temperature to 65 degrees | 1. Set the temperature to 60 degrees <1> 2. Decrease the temperature by one degree <2> | <1> The display shows 60, fans 1, 2, 3, and 4 are turned on. <2> The display shows 59, fans 1, 2, and 3 are turned on.
case7-9 | Switching from high to medium temperature | Set the temperature to 55 degrees | 1. Set the temperature to 40 degrees<1> 2. Decrease the temperature by one degree<2> | <1>The digital tube displays 40, fans 1, 2, and 3 are turned on. <2>The digital tube displays 39, fans 2 and 3 are turned on.
case7-10 | Medium to Low Temperature Switching | Set temperature to 35 degrees | 1. Set the temperature to 20 degrees <1> 2. Decrease the temperature by one degree <2> | <1>The 7-segment display shows 20, fans 2 and 3 are turned on. <2>The 7-segment display shows 19, only fan 3 is turned on.
case8-1 | Text display normally | Correctly load the hex file and run the simulation | None | <1>Text display is normal
case8-2 | Text Horizontal Scroll | Correctly load the hex file and run the simulation | 1. Press the K1 button <1> 2. Press the K3 button <2> 3. Press the K3 button again <3> | <1> The text on display scrolls horizontally line by line. <2> The text stops scrolling. <3> The text continues scrolling horizontally line by line.
case8-3 | Text Vertical Scroll | Correctly load the hex file and run the simulation | 1. Press the K2 button <1> 2. Press the K3 button <2> 3. Press the K3 button <3> | <1>Display text scrolls vertically <2>Text stops scrolling <3>Text continues to scroll vertically
case9-1 | Startup Verification | Correctly load the hex file and run the simulation | None | Default is manual mode, the manual light is on.
case9-2 | Manual Verification of Upper Motor Rotation | Manual mode | 1. Press the upper button and release 2. Press the lower button and release | <1>The upper motor value increases once (will not increase continuously) <2>The upper motor value decreases once (will not decrease continuously)
case9-3 | Manual verification of motor rotation below | Manual mode | 1. Press and release the left button 2. Press and release the right button | <1>The lower motor value increases once (will not continuously increase) <2>The lower motor value decreases once (will not continuously decrease)
case9-4 | Manual Verification of Continuous Upper Motor Rotation | Manual mode | 1. Press and hold the top button 2. Press and hold the bottom button | <1>The upper motor value continues to increase <2>The upper motor value continues to decrease
case9-5 | Manual verification of the motor's continuous rotation | Manual mode | 1. Press and hold the left button 2. Press and hold the right button | The value of the motor below continuously increases The value of the motor below continuously decreases
case9-6 | Verify automatic mode switching | Correctly load the hex file and run simulation | 1. Press the center button to auto mode<1> | <1>Manual mode light is off, automatic mode light is on
case9-7 | Verify automatic mode | Set automatic mode and set LDR1-LDR4 values to 3 | 1. Set LDR1 value to 0 <1> 2. Set LDR1 back to 3, set LDR2 to 0 <2> 3. Set LDR2 back to 3, set LDR3 to 0 <3> 4. Set LDR3 back to 3, set LDR4 to 0 <2> | <1>Lower motor value decreases <2>Lower motor value increases <1>Upper motor value decreases <2>Upper motor value increases
case10-1 | Soil Moisture Detection | Correctly load hex file and run simulation | Adjust the potentiometer freely | The display screen shows that the data and the percentage value of the potentiometer do not differ by more than 1.
case10-2 | Automatic watering control | Correctly load the hex file and run the simulation | 1. Move the potentiometer to set the percentage value below 25 2. Move the potentiometer to set the percentage value between 70 and 25 3. Move the potentiometer to set the percentage value above 70 | <1>D1 on <2>D1 remains on <3>D1 off
case10-3 | Manual Watering Control Logic | Correctly load the hex file and run simulation | 1. Move the slide rheostat, set the percentage value above 70% <1> 2. Press the manual on <2> 3. Press the manual off <3> | <1>D1 off <2>D1 on <3>D1 off
case10-4 | Verify system logic | Correctly load the hex file and run the simulation Move the slider potentiometer to a percentage value higher than 70 | 1. Press the toggle button<1> 2. Press the increase or decrease button<2> 1. Toggle again<3> 2. Press the increase or decrease button<4> | <1>Display shows hd70 (upper limit) <2>Numerical part follows the system to add one or subtract <3>Display shows ld25 (lower limit) <4>Numerical part follows the system to add one or subtract
case10-5 | Humidity upper and lower limit setting logic | Correctly load the hex file and run simulation Move the potentiometer slider to a percentage value above 70 | 1. Set the HD (upper limit) to 60, lower limit to 40 2. Move the slide resistor, read less than 40 and greater than 25<1> 2. Move the slide resistor, read less than 60 and greater than 40<2> 2. Move the slide resistor, read less than 70 and greater than 60<3> | <1>D1 is on <2>D1 remains on <3>D1 is off
case11-1 | Verify Power On | Correctly load hex file and run simulation | None | The LCD1602 displays the current PM2.5 concentration (PM2.5: XXX ug/m³) and the alarm threshold (ALARM: XXX ug/m³) on two lines.
case11-2 | Sensor Data Reception Verification | Correctly load the hex file and run the simulation | 1. Move the slide rheostat to set it to 0% <1> 2. Move the slide rheostat to set it to 100% <2> | <1> The reading display is 0. <2> The reading display is 255. Error ±1.
case11-3 | Threshold Setting Verification | Correctly load the hex file and run the simulation | 1. Press the first button from top to enter setting mode 2. Press the second button from top, <1> 3. Press the third button from top, <2> 4. Press the first button again to exit setting mode | <1>Threshold +10 <2>Threshold -10.
case11-4 | Alarm function | Correctly load the hex file and run simulation | 1. Move the slide resistor, read greater than 200<1> 2. Move the slide resistor, read greater than 100 and less than 200<2> 3. Move the slide resistor, read less than 100<3> | <1>The red light is on, the alarm sounds <2>The yellow light is on, the alarm does not sound <3>The green light is on, the alarm does not sound
case11-5 | Alarm function after threshold setting | Correctly load the hex file and run the simulation | 1. Set the threshold to 150, 2. Move the slide rheostat, readout greater than 150, less than 200 <1> 3. Move the slide rheostat, readout greater than 75, less than 150 <2> 4. Move the slide rheostat, readout less than 75 <3> | <1>Red light on, alarm sounds <2>Yellow light on, alarm silent <3>Green light on, alarm silent
case11-3 | Verify Threshold Setting | Correctly load hex file and run simulation | 1. Press the first button from the top to enter the setting mode 2. Press the second button from the top, <1> 3. Press the third button from the top, <2> 4. Press the first button from the top again to exit the setting mode | <1>Threshold +10 <2>Threshold -10
case11-4 | Alarm function | Correctly load hex file and run simulation | 1. Move the slide rheostat to a reading greater than 200<1> 2. Move the slide rheostat to a reading greater than 100 and less than 200<2> 3. Move the slide rheostat to a reading less than 100<3> | <1>The red light is on, the alarm sounds <2>The yellow light is on, the alarm does not sound <3>The green light is on, the alarm does not sound
case11-5 | Alarm function after threshold setting | Correctly load the hex file and run simulation | 1. Set the threshold to 150, 2. Move the slide resistor, read greater than 150 and less than 200<1> 3. Move the slide resistor, read greater than 75 and less than 150<2> 4. Move the slide resistor, read less than 75<3> | <1>The red light is on, the alarm sounds <2>The yellow light is on, the alarm does not sound <3>The green light is on, the alarm does not sound
case12-1 | Real-time Time Display | Correctly load the hex file and run the simulation | None | CD displays the current time (format: YYYY-MM-DD HH:MM:SS)
case12-2 | Time Manual Calibration | Correctly load the hex file and run the simulation | 1. Press the setting key <1> 2. Press the increase/decrease key <2> 3. Setting completed <3> | <1> Pressing the setting key supports adjustment of year, month, day, week, hour, and minute one by one. <2> Pressing the plus or minus keys can add or subtract time from the currently selected item. <3> After setting is complete, normal execution can continue.
case12-3 | Alarm Clock Setting and Saving | Correctly load hex file and run simulation | 1. Press the alarm button<1> 2. Press the alarm button<2> 3. Set complete<3> | <1>Press the setting key to adjust the alarm hour, minute, and switch. <2>Press the plus/minus keys to add or subtract time from the currently selected item. <3>After setting, normal execution can continue.
case12-4 | Alarm function | Correctly load hex file and run simulation | Set the alarm to one minute after the current time | The alarm rings after one minute, which can be stopped by pressing a button or after 59 seconds.
case13-1 | Verify Power On | Correctly load the hex file and run the simulation | None | <1>D1 on, motor not turning, display blank
case13-2 | Verify Input | Correctly load hex file and run simulation | 1. Press 0-9 to input, <1> 2. Press the = key <2> | <1>Each press of the LCD adds a horizontal bar, indicating the input of a digit of the password. <2>Each press of the LCD removes a horizontal bar, clearing a digit of the recently input password.
case13-3 | Unlock verification | Correctly load the hex file and run the simulation | 1. Enter default password 123456<1> 2. Press no/c<2> | <1>LCD displays 6 horizontal bars. <2>LCD shows six 8s, motor runs, D1 off, buzzer sounds
case13-4 | Incorrect Password Function Verification | Correctly load hex file and run simulation | 1. Enter the non-default password 64321<1> 2. Press no/c<2> | <1>The LCD displays six dashes. <2>The LCD shows six 'F's, the motor does not turn, D1 is on, accompanied by an alarm sound.
case13-5 | Modify Password Verification | Correctly load hex file and run simulation | 1. Press the division key <1> 2. Enter a new 6-digit password <2> 3. Press the addition key <3> 4. Enter the new password <4> 5. Press no/c <5> | D1 and D2 are on The LCD displays six dashes. D1 is on, the motor does not turn, and the display is blank The LCD displays six dashes. The LCD displays six eights, the motor is running, D1 is off, and the buzzer is sounding
case14-1 | Verify boot-up | Correctly load hex file and run simulation | None | <1>The LCD1602 displays the title (--Phone Code--) and a blank line on two lines.
case14-2 | Keypad Input | Correctly load the hex file and run the simulation | Input at will | <1>LCD1602 displays the title (--Phone Code--) and input content over two lines
case14-3 | Screen Clear Function Verification | Correctly load hex file and run simulation | 随意输入13位内容 | <1>The LCD1602 displays the title (--Phone Code--) and the last two digits of the input on two lines.
case15-1 | Verify power on | Correctly load the hex file and run simulation | None | Display a fixed title "Temperature" (centered on the first line) and dynamically display the temperature value (second line format: -XX.X or XX.X)
case15-2 | Temperature Reading | Correctly load hex file and run simulation | Randomly set the temperature of eight DS18B20s | <1> The LCD display normally shows the temperature of the first DS18B20.
case15-3 | Temperature Reading | Correctly load the hex file and run the simulation | Randomly set the temperature of eight DS18B21s | <1> The LCD display normally shows the temperature of the second DS18B20.
case15-4 | Temperature Reading | Correctly load the hex file and run the simulation | Set the temperature for eight DS18B22s at random | <1> The LCD display normally shows the temperature of the third DS18B20.
case15-5 | Temperature reading | Correctly load the hex file and run the simulation | Set the temperature for any eight DS18B23s | <1>LCD display normally shows the temperature of the fourth DS18B20.
case15-6 | Temperature reading | Correctly load the hex file and run the simulation | Set the temperature for any eight DS18B24s | <1>LCD display normally shows the temperature of the fifth DS18B20.
case15-7 | Temperature Reading | Correctly load the hex file and run the simulation | Set the temperature for eight DS18B25 randomly | <1>The LCD display normally shows the temperature of the sixth DS18B20.
case15-8 | Temperature Reading | Correctly load the hex file and run the simulation | Set the temperature for any eight DS18B26s | <1>The LCD display normally shows the temperature of the seventh DS18B20.
case15-9 | Temperature Reading | Correctly load hex file and run simulation | Set the temperature for eight DS18B27s at random | <1>The LCD display normally shows the temperature of the eighth DS18B20.